## Sheet1
Alliance Part Number | OE Reference | Description
ABP N25 209701 82 | 309701-82 | 15-1/2" x 2" AutoSet Clutch®, Two-Plate, 4-Paddle / 7-Spring, 3600 Plate Load / 1700 Torque, Triple-Zerk
ABP N25 209701 25 | 309701-25 | 15-1/2" x 2" AutoSet Clutch®, Two-Plate, 6-Paddle / 7-Spring, 4000 Plate Load / 2050 Torque, Triple-Zerk
ABP N25 208925 74 | 208925-74 | 15-1/2" x 2" Easy Effort Clutch, Two-Plate, 4-Paddle /10-Spring, 3600 Plate Load / 1650 Torque, Triple-Zerk
ABP N25 208925 82 | 308925-82 | 15-1/2" x 2" Easy Effort Clutch, Two-Plate, 4-Paddle / 7-Spring, 3600 Plate Load / 1700 Torque, Triple-Zerk
ABP N25 208925 25 | 308925-25 | 15-1/2" x 2" Easy Effort Clutch, Two-Plate, 6-Paddle / 7-Spring, 4000 Plate Load / 2050 Torque, Triple-Zerk
ABP N25 EA60289 TP | EA60289 | 15-1/2" x 2" Easy Effort Clutch, Two-Plate, 6-Paddle / 6-Spring, 4200 Plate Load / 2250 Torque, Triple-Zerk, Includes Spline Saver
ABP N25 107391 74 | 107391-74 | 15-1/2" x 2" Angle Spring Clutch, Two-Plate, 4-Paddle /10-Spring, 3600 Plate Load / 1650 Torque
ABP N25 107683 5 | 107683-5 | 14" x 1-3/4" Stamped Steel Clutch, Single-Plate, 3-Paddle / 8-Spring, 3200 Plate Load / 650 Torque
ABP N25 107237 10 | 107237-10 | 14" x 1-3/4" Stamped Steel Clutch, Two-Plate, 3-Paddle / 8-Spring, 2000 Plate Load / 900 Torque, Includes Positive Separator Pin
ABP N25 104100 2 | 104100-2 | 365mm x 1-3/4" Stamped Steel Clutch, Single-Plate, 3-Paddle / 8-Spring, 3200 Plate Load / 660 Torque, Sealed Bearing